## Sheet1
Chan. No. | Cable No. | location | comments | Figure No.
1 | 101 | F1-C1-A | strain gauge | 49/50
3 | 102 | B | strain gauge | 49/50
5 | 103 | C | strain gauge | 49/50
7 | 104 | D | strain gauge | 49/50
9 | 105 | F1-C2-A | strain gauge | 49/50
11 | 106 | B | strain gauge | 49/50
13 | 107 | C | strain gauge | 49/50
15 | 108 | D | strain gauge | 49/50
17 | 109 | F1-C3-A | strain gauge | 49/50
19 | 110 | B | strain gauge | 49/50
21 | 111 | C | strain gauge | 49/50
23 | 112 | D | strain gauge | 49/50
25 | 113 | F1-C4-A | strain gauge | 49/50
27 | 114 | B | strain gauge | 49/50
29 | 115 | C | strain gauge | 49/50
31 | 116 | D | strain gauge | 49/50
33 | 117 | F1-C5-A | strain gauge | 49/50
35 | 118 | B | strain gauge | 49/50
37 | 119 | C | strain gauge | 49/50
39 | 120 | D | strain gauge | 49/50
41 | 121 | F1-C6-A | strain gauge | 49/50
43 | 122 | B | strain gauge | 49/50
45 | 123 | C | strain gauge | 49/50
47 | 124 | D | strain gauge | 49/50
49 | 125 | F1-C7-A | strain gauge | 49/50
51 | 126 | B | strain gauge | 49/50
53 | 127 | C | strain gauge | 49/50
55 | 128 | D | strain gauge | 49/50
57 | 129 | F1-C8-A | strain gauge | 49/50
59 | 130 | B | strain gauge | 49/50
61 | 131 | C | strain gauge | 49/50
63 | 132 | D | strain gauge | 49/50
65 | 133 | F1-C9-A | strain gauge | 49/50
67 | 134 | B | strain gauge | 49/50
69 | 135 | C | strain gauge | 49/50
71 | 136 | D | strain gauge | 49/50
73 | 137 | F1-C10-A | strain gauge | 49/50
75 | 138 | B | strain gauge | 49/50
77 | 139 | C | strain gauge | 49/50
79 | 140 | D | strain gauge | 49/50
81 | 145 | F1-C12-A | strain gauge | 49/50
83 | 146 | B | strain gauge | 49/50
85 | 147 | C | strain gauge | 49/50
87 | 148 | D | strain gauge | 49/50
89 | 149 | F1-C13-A | strain gauge | 49/50
91 | 150 | B | strain gauge | 49/50
93 | 151 | C | strain gauge | 49/50
95 | 152 | D | strain gauge | 49/50
97 | 201 | F2-C1-A | strain gauge | 49/50
99 | 202 | B | strain gauge | 49/50
101 | 203 | C | strain gauge | 49/50
103 | 204 | D | strain gauge | 49/50
105 | 205 | F2-C2-A | strain gauge | 49/50
107 | 206 | B | strain gauge | 49/50
109 | 207 | C | strain gauge | 49/50
111 | 208 | D | strain gauge | 49/50
113 | 209 | F2-C3-A | strain gauge | 49/50
115 | 210 | B | strain gauge | 49/50
117 | 211 | C | strain gauge | 49/50
119 | 212 | D | strain gauge | 49/50
121 | 213 | F2-C4-A | strain gauge | 49/50
123 | 214 | B | strain gauge | 49/50
125 | 215 | C | strain gauge | 49/50
127 | 216 | D | strain gauge | 49/50
129 | 217 | F2-C5-A | strain gauge | 49/50
131 | 218 | B | strain gauge | 49/50
133 | 219 | C | strain gauge | 49/50
135 | 220 | D | strain gauge | 49/50
137 | 221 | F2-C6-A | strain gauge | 49/50
139 | 222 | B | strain gauge | 49/50
141 | 223 | C | strain gauge | 49/50
143 | 224 | D | strain gauge | 49/50
145 | 225 | F2-C7-A | strain gauge | 49/50
147 | 226 | B | strain gauge | 49/50
149 | 227 | C | strain gauge | 49/50
151 | 228 | D | strain gauge | 49/50
153 | 229 | F2-C8-A | strain gauge | 49/50
155 | 230 | B | strain gauge | 49/50
157 | 231 | C | strain gauge | 49/50
159 | 232 | D | strain gauge | 49/50
161 | 233 | F2-C9-A | strain gauge | 49/50
163 | 234 | B | strain gauge | 49/50
165 | 235 | C | strain gauge | 49/50
167 | 236 | D | strain gauge | 49/50
169 | 237 | F2-C10-A | strain gauge | 49/50
171 | 238 | B | strain gauge | 49/50
173 | 239 | C | strain gauge | 49/50
175 | 240 | D | strain gauge | 49/50
177 | 245 | F2-C12-A | strain gauge | 49/50
179 | 246 | B | strain gauge | 49/50
181 | 247 | C | strain gauge | 49/50
183 | 248 | D | strain gauge | 49/50
185 | 249 | F2-C13-A | strain gauge | 49/50
187 | 250 | B | strain gauge | 49/50
189 | 251 | C | strain gauge | 49/50
191 | 252 | D | strain gauge | 49/50
193 | 301 | F3-C1-A | strain gauge | 49/50
195 | 302 | B | strain gauge | 49/50
197 | 303 | C | strain gauge | 49/50
199 | 304 | D | strain gauge | 49/50
201 | 305 | F3-C2-A | strain gauge | 49/50
203 | 306 | B | strain gauge | 49/50
205 | 307 | C | strain gauge | 49/50
207 | 308 | D | strain gauge | 49/50
209 | 309 | F3-C3-A | strain gauge | 49/50
211 | 310 | B | strain gauge | 49/50
213 | 311 | C | strain gauge | 49/50
215 | 312 | D | strain gauge | 49/50
217 | 313 | F3-C4-A | strain gauge | 49/50
219 | 314 | B | strain gauge | 49/50
221 | 315 | C | strain gauge | 49/50
223 | 316 | D | strain gauge | 49/50
225 | 317 | F3-C5-A | strain gauge | 49/50
227 | 318 | B | strain gauge | 49/50
229 | 319 | C | strain gauge | 49/50
231 | 320 | D | strain gauge | 49/50
233 | 321 | F3-C6-A | strain gauge | 49/50
235 | 322 | B | strain gauge | 49/50
237 | 323 | C | strain gauge | 49/50
239 | 324 | D | strain gauge | 49/50
241 | 325 | F3-C7-A | strain gauge | 49/50
243 | 326 | B | strain gauge | 49/50
245 | 327 | C | strain gauge | 49/50
247 | 328 | D | strain gauge | 49/50
249 | 329 | F3-C8-A | strain gauge | 49/50
251 | 330 | B | strain gauge | 49/50
253 | 331 | C | strain gauge | 49/50
255 | 332 | D | strain gauge | 49/50
257 | 333 | F3-C9-A | strain gauge | 49/50
259 | 334 | B | strain gauge | 49/50
261 | 335 | C | strain gauge | 49/50
263 | 336 | D | strain gauge | 49/50
265 | 337 | F3-C10-A | strain gauge | 49/50
267 | 338 | B | strain gauge | 49/50
269 | 339 | C | strain gauge | 49/50
271 | 340 | D | strain gauge | 49/50
273 | 345 | F3-C12-A | strain gauge | 49/50
275 | 346 | B | strain gauge | 49/50
277 | 347 | C | strain gauge | 49/50
279 | 348 | D | strain gauge | 49/50
281 | 349 | F3-C13-A | strain gauge | 49/50
283 | 350 | B | strain gauge | 49/50
285 | 351 | C | strain gauge | 49/50
287 | 352 | D | strain gauge | 49/50
289 | F3-R1 | cut out 1 | NW corner 1/4 point | 51
291 | F3-R2 | cut out 2 | SW corner 1/4 point | 51
293 | F3-R3 | cut out 3 | N middle | 51
295 | F3-R4 | cut out 4 | middle | 51
297 | F3-R5 | cut out 5 | NE corner 1/4 point | 51
299 | F3-R6 | cut out 6 | SE corner 1/4 point | 51
301 | S1 | F3-S1 | from gridline C1 200mm spacing | 52
303 | S2 | F3-S2 |  | 52
305 | S3 | F3-S3 |  | 52
307 | S4 | F3-S4 |  | 52
309 | S5 | F3-S5 |  | 52
311 | S6 | F3-S6 |  | 52
313 | S7 | F3-S7 |  | 52
315 | S8 | F3-S8 |  | 52
317 | S9 | F3-S9 |  | 52
319 | S10 | F3-S10 |  | 52
321 | S11 | F3-S11 | from gridline B1 200mm spacing | 52
323 | S12 | F3-S12 |  | 52
325 | S13 | F3-S13 |  | 52
327 | S14 | F3-S14 |  | 52
329 | S15 | F3-S15 |  | 52
331 | S16 | F3-S16 |  | 52
333 | S17 | F3-S17 |  | 52
335 | S18 | F3-S18 |  | 52
337 | S19 | F3-S19 |  | 52
339 | S20 | F3-S20 |  | 52
341 | S21 | F3-S21 | from gridline C4 200mm spacing | 52
343 | S22 | F3-S22 |  | 52
345 | S23 | F3-S23 |  | 52
347 | S24 | F3-S24 |  | 52
349 | S25 | F3-S25 |  | 52
351 | S26 | F3-S26 |  | 52
353 | S27 | F3-S27 |  | 52
355 | S28 | F3-S28 |  | 52
357 | S29 | F3-S29 |  | 52
359 | S30 | F3-S30 |  | 52
361 | S31 | F3-S31 | from gridline B4 200mm spacing | 52
363 | S32 | F3-S32 |  | 52
365 | S33 | F3-S33 |  | 52
367 | S34 | F3-S34 |  | 52
369 | S35 | F3-S35 |  | 52
371 | S36 | F3-S36 |  | 52
373 | S37 | F3-S37 |  | 52
375 | S38 | F3-S38 |  | 52
377 | S39 | F3-S39 |  | 52
379 | S40 | F3-S40 |  | 52
381 | S41 | F3-S41 | boundary wall from C1-C2 | 52
383 | S42 | F3-S42 |  | 52
385 | S43 | F3-S43 |  | 52
387 | S44 | F3-S44 | boundary wall from C3-C4 | 52
389 | S45 | F3-S45 |  | 52
391 | S46 | F3-S46 |  | 52
393 | S47 | F3-S47 | between B and C | 52
395 | S48 | F3-S48 |  | 52
397 | S49 | F3-S49 |  | 52
399 | S50 | F3-S50 |  | 52
401 | A1 | NE corner 300mm from ceiling | atmosphere thermocouple | 30/31
402 | A2 | NE corner 600mm from ceiling | atmosphere thermocouple | 30/31
403 | A3 | NE corner 900mm from ceiling | atmosphere thermocouple | 30/31
404 | A4 | E middle 300mm from ceiling | atmosphere thermocouple | 30/31
405 | A5 | E middle 600mm from ceiling | atmosphere thermocouple | 30/31
406 | A6 | E middle 900mm from ceiling | atmosphere thermocouple | 30/31
407 | A7 | SE corner 300mm from ceiling | atmosphere thermocouple | 30/31
408 | A8 | SE corner 600mm from ceiling | atmosphere thermocouple | 30/31
409 | A9 | SE corner 900mm from ceiling | atmosphere thermocouple | 30/31
410 | A10 | N middle 300mm from ceiling | atmosphere thermocouple | 30/31
411 | A11 | N middle 600mm from ceiling | atmosphere thermocouple | 30/31
412 | A12 | N middle 900mm from ceiling | atmosphere thermocouple | 30/31
413 | A13 | N middle 1200mm from ceiling | atmosphere thermocouple | 30/31
414 | A14 | N middle 1500mm from ceiling | atmosphere thermocouple | 30/31
415 | A15 | middle 300mm from ceiling | atmosphere thermocouple | 30/31
416 | A16 | middle 600mm from ceiling | atmosphere thermocouple | 30/31
417 | A17 | middle 900mm from ceiling | atmosphere thermocouple | 30/31
418 | A18 | middle 1200mm from ceiling | atmosphere thermocouple | 30/31
419 | A19 | middle 1500mm from ceiling | atmosphere thermocouple | 30/31
420 | A20 | S middle 300mm from ceiling | atmosphere thermocouple | 30/31
421 | A21 | S middle 600mm from ceiling | atmosphere thermocouple | 30/31
422 | A22 | S middle 900mm from ceiling | atmosphere thermocouple | 30/31
423 | A23 | S middle 1200mm from ceiling | atmosphere thermocouple | 30/31
424 | A24 | S middle 1500mm from ceiling | atmosphere thermocouple | 30/31
425 | A25 | NW corner 300mm from ceiling | atmosphere thermocouple | 30/31
426 | A26 | NW corner 600mm from ceiling | atmosphere thermocouple | 30/31
427 | A27 | NW corner 900mm from ceiling | atmosphere thermocouple | 30/31
428 | A28 | W middle 300mm from ceiling | atmosphere thermocouple | 30/31
429 | A29 | W middle 600mm from ceiling | atmosphere thermocouple | 30/31
430 | A30 | W middle 900mm from ceiling | atmosphere thermocouple | 30/31
431 | A31 | SW corner 300mm from ceiling | atmosphere thermocouple | 30/31
432 | A32 | SW corner 600mm from ceiling | atmosphere thermocouple | 30/31
433 | A33 | SW corner 900mm from ceiling | atmosphere thermocouple | 30/31
435 | C2 | decking | over crest | 32/33
436 | C3 | mesh | over trough | 32/33
437 | C4 | mesh | over crest | 32/33
438 | C5 | concrete | over trough | 32/33
439 | C6 | concrete | over crest | 32/33
440 | C7 | SW decking | over trough | 32/33
441 | C8 | decking | over crest | 32/33
442 | C9 | mesh | over trough | 32/33
443 | C10 | mesh | over crest | 32/33
444 | C11 | concrete | over trough | 32/33
445 | C12 | concrete | over crest | 32/33
446 | C13 | N middle decking | over trough | 32/33
447 | C14 | decking | over crest | 32/33
448 | C15 | mesh | over trough | 32/33
449 | C16 | mesh | over crest | 32/33
450 | C17 | concrete | over trough | 32/33
451 | C18 | concrete | over crest | 32/33
452 | C19 | middle decking | over trough | 32/33
453 | C20 | decking | over crest | 32/33
454 | C21 | mesh | over trough | 32/33
455 | C22 | mesh | over crest | 32/33
456 | C23 | concrete | over trough | 32/33
457 | C24 | concrete | over crest | 32/33
458 | C25 | NE decking | over trough | 32/33
459 | C26 | decking | over crest | 32/33
460 | C27 | mesh | over trough | 32/33
461 | C28 | mesh | over crest | 32/33
462 | C29 | concrete | over trough | 32/33
463 | C30 | concrete | over crest | 32/33
464 | C31 | SE decking | over trough | 32/33
465 | C32 | decking | over crest | 32/33
466 | C33 | mesh | over trough | 32/33
467 | C34 | mesh | over crest | 32/33
468 | C35 | concrete | over trough | 32/33
470 | C5/1 | column B4 SW flange | mid-height | 34-38
471 | C5/2 | web |  | 34-38
472 | C5/3 | NW flange |  | 34-38
473 | C5/4 | NE flange |  | 34-38
474 | C6/1 | column B3 SE flange |  | 34-38
475 | C6/2 | web |  | 34-38
476 | C6/3 | NW flange |  | 34-38
477 | C7/1 | column B2 SW flange |  | 34-38
478 | C7/2 | web |  | 34-38
479 | C7/3 | NE flange |  | 34-38
480 | C8/1 | column B1 SE flange |  | 34-38
481 | C8/2 | web |  | 34-38
482 | C8/3 | NW flange |  | 34-38
483 | C8/4 | NE flange |  | 34-38
484 | C9/1 | column A4 SE flange |  | 34-38
485 | C9/2 | SW flange |  | 34-38
486 | C9/3 | web |  | 34-38
487 | C9/4 | NW flange |  | 34-38
488 | C13/1 | column A1 SE flange |  | 34-38
489 | C13/2 | web |  | 34-38
490 | C13/3 | NW flange |  | 34-38
491 | C13/4 | NE flange |  | 34-38
492 | B1/1 | beam B4/C4 middle | mid-length bottom flange N | 41-44
493 | B1/2 | web |  | 41-44
494 | B1/3 | flange/web junction |  | 41-44
495 | B1/4 | top flange S |  | 41-44
496 | B6/1 | beam B2/C2 middle | bottom flange N | 41-44
497 | B6/2 | web |  | 41-44
498 | B6/3 | flange/web junction |  | 41-44
499 | B6/4 | top flange S |  | 41-44
500 | B8/1 | beam B1/C1 | bottom flange N | 41-44
501 | B8/2 | web |  | 41-44
502 | B8/3 | flange/web junction |  | 41-44
503 | B8/4 | top flange S |  | 41-44
504 | B9/1 | beam A4/B4 middle | bottom flange N | 41-44
505 | B9/2 | web |  | 41-44
506 | B9/3 | flange/web junction |  | 41-44
507 | B9/4 | top flange S |  | 41-44
508 | B10/1 | beam A3.5/B3.5 | mid-length bottom flange N | 41-44
509 | B10/2 | web |  | 41-44
510 | B10/3 | top flange/web junction |  | 41-44
511 | B10/4 | top flange S |  | 41-44
512 | B12/1 | 5m beam into shaft wall | mid-length bottom flange N | 41-44
513 | B12/2 | web |  | 41-44
514 | B12/3 | top flange/web junction |  | 41-44
515 | B12/4 | top flange S |  | 41-44
516 | B16/1 | beam A1/B1 middle | bottom flange N | 41-44
517 | B16/2 | web |  | 41-44
518 | B16/3 | top flange/web junction |  | 41-44
519 | B16/4 | top flange S |  | 41-44
520 | B21/1 | beam B3/B4 | close to connection bottom flange W | 41-44
521 | B21/2 | web |  | 41-44
522 | B21/3 | top flange/web junction |  | 41-44
523 | B21/4 | top flange E |  | 41-44
524 | B21/5 | beam B3/B4 | mid-length bottom flange W | 41-44
525 | B21/6 | web |  | 41-44
526 | B21/7 | top flange/web junction |  | 41-44
527 | B21/8 | top flange E |  | 41-44
528 | B22/1 | beam B2/B3 | close to connection bottom flange W | 41-44
529 | B22/2 | web |  | 41-44
530 | B22/3 | top flange/web junction |  | 41-44
531 | B22/4 | top flange E |  | 41-44
532 | B22/5 | beam B2/B3 | mid-length bottom flange W | 41-44
533 | B22/6 | web |  | 41-44
534 | B22/7 | top flange/web junction |  | 41-44
535 | B22/8 | top flange E |  | 41-44
536 | B23/1 | beam B1/B2 | mid-length bottom flange W | 41-44
537 | B23/2 | web |  | 41-44
538 | B23/3 | top flange/web junction |  | 41-44
539 | B23/4 | top flange E |  | 41-44
540 | B24/1 | beam A3/A4 | close to connection bottom flange W | 41-44
541 | B24/2 | web |  | 41-44
542 | B24/3 | top flange/web junction |  | 41-44
543 | B24/4 | top flange E |  | 41-44
544 | B24/5 | beam A3/A4 | mid-length bottom flange W | 41-44
545 | B24/6 | web |  | 41-44
546 | B24/7 | top flange/web junction |  | 41-44
547 | B24/8 | top flange E |  | 41-44
548 | B25/1 | beam A1/A2 | close to connection bottom flange W | 41-44
549 | B25/2 | web |  | 41-44
550 | B25/3 | top flange/web junction |  | 41-44
551 | B25/4 | top flange E |  | 41-44
552 | B25/5 | beam A1/A2 | mid-length bottom flange W | 41-44
553 | B25/6 | web |  | 41-44
554 | B25/7 | top flange/web junction |  | 41-44
555 | B25/8 | bottom flange E |  | 41-44
556 | W1 | column C5, i/s of SW flange | 500mm from slab, 25mm from flange | 39/40
557 | W2 | column C6, i/s of SW flange | 500mm from slab, 25mm from flange | 39/40
558 | W3 | column C7, i/s of SW flange | 500mm from slab, 25mm from flange | 39/40
559 | W4 | column C8, o/s of NW flange | 550mm from slab 25mm from flange | 39/40
560 | W5 | column C8, o/s of SE flange | 550mm from slab 25mm from flange | 39/40
561 | W6 | column C9, o/s of NW flange | 550mm from slab 25mm from flange | 39/40
562 | W7 | column C9, o/s of SE flange | 550mm from slab 25mm from flange | 39/40
563 | W8 | column C13, o/s of NE flange | 550mm from slab 25mm from flange | 39/40
564 | W9 | column C13, o/s of SW flange | 550mm from slab 25mm from flange | 39/40
565 | T1 | column C5, o/s of SE flange | 300mm below beam, 25mm in | 39/40
566 | T2 | column C6, o/s of SE flange | 100mm below deep beam, 25mm in | 39/40
567 | T3 | column C7, o/s of SE flange | 100mm below deep beam, 25mm in | 39/40
568 | T4 | column C7, centre of web | 100mm below deep beam | 39/40
569 | T5 | column C7, o/s of NW flange | 100mm below deep beam, 25mm in | 39/40
570 | T6 | column C8, o/s of NE flange | 300mm below beam, 25mm in | 39/40
571 | T7 | column C9, o/s of SE flange | 300mm below beam, 25mm in | 39/40
572 | T8 | column C13, o/s of NE flange | 300mm below beam, 25mm in | 39/40
573 | JR1 | beam B4, bottom flange S | 350mm from flange of beam on g/l C | 47/48
574 | JR2 | beam B4, bottom flange S | 450mm from flasnge of beam on g/l C | 47/48
575 | JR3 | beam B4, bottom flange S | 640mm from flange of beam on g/l C | 47/48
576 | JR4 | beam B4, bottom flange S | 740mm from flange of beam on g/l C | 47/48
577 | JR5 | beam B4, bottom flange S | 1/4 point E | 47/48
578 | JR6 | beam B4, bottom flange S | centre | 47/48
579 | JR7 | beam B4, bottom flange S | 1/4 point W | 47/48
581 | 721 | F7-C6-A | strain gauge | 49/50
583 | 722 | B | strain gauge | 49/50
585 | 723 | C | strain gauge | 49/50
587 | 724 | D | strain gauge | 49/50
589 | 725 | F7-C7-A | strain gauge | 49/50
591 | 726 | B | strain gauge | 49/50
593 | 727 | C | strain gauge | 49/50
595 | 728 | D | strain gauge | 49/50
601 | D1 | N/S CL | 1m from g/l C | 53
602 | D2 | N/S CL | 2m from g/l C | 53
603 | D3 | N/S CL | 3m from g/l C | 53
604 | D4 | N/S CL | 4m from g/l C | 53
605 | D5 | N/S CL | 5m from g/l C | 53
606 | D6 | N/S CL | 6m from g/l C | 53
607 | D7 | N/S CL | 7m from g/l C | 53
608 | D8 | N/S CL | 8m from g/l C | 53
609 | D9 | centre of deep beam | gridline B | 53
610 | D10 | centre of beam B2/C2 | secondary beam | 53
611 | D11 | 1m N of previous | slab | 53
612 | D12 | 1m N of previous | slab | 53
613 | D13 | 1m N of previous | secondary beam | 53
614 | D14 | 1m N of previous | slab | 53
615 | D15 | 1m N of previous | slab | 53
616 | D16 | 1m N of previous | secondary beam | 53
617 | D17 | 1m N of previous | slab | 53
618 | D18 | 1m N of previous | slab | 53
619 | D19 | centre of beam B3/C3 | secondary beam | 53
620 | D20 | centre of beam B1/B2 | primary beam | 53
621 | D21 | 6m N of previous | primary beam 1250 | 53
622 | D22 | 3m N of previous | primary beam | 53
623 | D23 | 6m N of previous | primary beam 500 | 53
624 | D24 | g/l 2, 2.5m W of B2 | secondary beam 1250 | 53
625 | D25 | panel A NE 1/4 point | slab 500 | 54
641 | D26 | panel A SE 1/4 point | slab 500 | 54
642 | D27 | panel A centre | slab 500 | 54
643 | D28 | panel A NW 1/4 point | slab 500 | 54
644 | D29 | panel A SW 1/4 point | slab 500 | 54
645 | D30 | panel B NE 1/4 point | slab 1250 | 54
646 | D31 | panel B SE 1/4 point | slab 1250 | 54
647 | D32 | panel B centre | slab 1250 | 54
648 | D33 | panel B NW 1/4 point | slab 1250 | 54
649 | D34 | panel B SW 1/4 point | slab 1250 | 54
650 | D35 | panel C NE 1/4 point | slab 1250 | 54
651 | D36 | panel C centre | slab 500 | 54
652 | D37 | panel C SW 1/4 point | slab 500 | 54
653 | D38 | panel D SE 1/4 point | slab 500 | 54
654 | D39 | panel D centre | slab 500 | 54
655 | D40 | panel D NW 1/4 point | slab 500 | 54
656 | D41 | panel E NE 1/4 point | slab 1250 | 54
657 | D42 | panel E SE 1/4 point | slab 1250 | 54
658 | D43 | panel E centre | slab missing | 54
659 | D44 | panel E NW 1/4 point | slab 500 | 54
660 | D45 | panel E SW 1/4 point | slab 500 | 54
661 | D46 | panel F NE 1/4 point | slab 500 | 54
662 | D47 | panel F SE 1/4 point | slab 500 | 54
663 | D48 | panel F centre | slab 500 | 54
664 | D49 | panel F NW 1/4 point | faulty | 54
665 | D50 | panel F SW 1/4 point | slab 500 | 54
681 | D51 | fire wall N | 1/4 height
682 | D52 | fire wall N | mid-height
683 | D53 | fire wall N | 3/4 height
684 | D54 | fire wall S | 1/4 height
685 | D55 | fire wall S | mid-height
686 | D56 | fire wall S | 3/4 height
687 | D57 | above D9 | 4th floor | 55
688 | D58 | above D39 | 4th floor | 55
689 | D59 | above D27 | 4th floor | 55
690 | D60 | above D48 | 4th floor | 55
691 | D61 | above D36 | 4th floor | 55
692 | D62 | above D19 | 4th floor | 55
693 | D63 | above D16 | 4th floor | 55
694 | D64 | above D13 | 4th floor | 55
695 | D65 | above D10 | 4th floor | 55
701 | H1 | from hangar roof | 6m | 46
702 | H2 | from hangar roof | 12m | 46
703 | H3 | from hangar roof | 15m | 46
704 | H4 | opposite perspex N | North side | 46
705 | H5 | opposite perspex S | South side | 46
706 | H6 | truss N rear | behind protection | 46
707 | H7 | truss N front | in front of protection | 46
708 | H8 | truss S rear | behind protection | 46
709 | H9 | truss S front | in front of protection | 46
710 | O1 | opposite compartment | 1m away | 45
711 | O2 | opposite compartment | 2.5m away | 45
712 | O3 | opposite compartment | 5m away | 45
713 | O4 | opposite compartment | 10m away | 45
714 | Wall 1 | Inside S
715 | Wall 2 | outside S
716 | Wall 3 | inside N
717 | Wall 4 | outside N